## units
length | quantity | act_energy | mass | energy | pressure
Units for length | Units for quantity | Units for activation energy | Units for mass | Units for energies not related to activation energy | Units for pressure
cm | mol | kcal/mol | g | kcal | atm

## refs
name | elements.N | elements.H | elements.Ru | T_ref | HoRT_ref | potentialenergy | symmetrynumber | statmech_model | atoms | vib_wavenumber | vib_wavenumber | vib_wavenumber | vib_wavenumber
Name of the species | Stoichiometric formula | Stoichiometric formula | Stoichiometric formula | Only used for referencing. Reference Temperature in K | Only used for referencing. Dimensionless heat capacity (H/RT) corresponding to T_ref | DFT energy in eV. If this is an adsorbed species, substract the energy of the surface | Symmetry number given by DOI: 10.1007/s00214-007-0328-0 | Type of thermodynamic model. Supported models include IdealGas and Harmonic | Location to find atoms. See ase.read for supported formats | Vibrational wavenumber in 1/cm | Vibrational wavenumber in 1/cm | Vibrational wavenumber in 1/cm | Vibrational wavenumber in 1/cm
N2 | 2 | 0 | 0 | 298.15 | 0 | -16.61 | 2 | IdealGas | ../../../N2/CONTCAR | 2402.5245
NH3 | 1 | 3 | 0 | 298.15 | -18.3803 | -19.5359 | 3 | IdealGas | ../../../NH3/CONTCAR | 3533.3619 | 3424.3634 | 1620.5807 | 984.1564
H2 | 0 | 2 | 0 | 298.15 | 0 | -6.76 | 2 | IdealGas | ../../../H2/CONTCAR | 4422.3765
Ru | 0 | 0 | 1 | 298.15 | 0 |  |  | Placeholder

## species
name | elements.N | elements.H | elements.Ru | phase | n_sites | T_low | T_high | statmech_model | symmetrynumber | atoms | potentialenergy | vib_wavenumber | vib_wavenumber | vib_wavenumber | vib_wavenumber | vib_wavenumber | vib_wavenumber | vib_wavenumber | vib_wavenumber | vib_wavenumber | vib_wavenumber | vib_wavenumber | vib_wavenumber
Name of the species | Number of N atoms in formula | Number of H atoms in formula | Number of Ru atoms in formula | Species phase. Should correspond to a row in phases sheet. | Number of sites occupied by species. Leave blank for gas species. 1 for monodentate species. | Lower temperature bound to use for NASA polynomial fit | Upper temperature bound to use for NASA polynomial fit | Statistical model to use | Symmetry number given by DOI: 10.1007/s00214-007-0328-0 | Location to find atoms. See ase.read for supported formats | DFT energy in eV. If this is an adsorbed species, substract the energy of the surface | Vibrational wavenumber in 1/cm | Vibrational wavenumber in 1/cm | Vibrational wavenumber in 1/cm | Vibrational wavenumber in 1/cm | Vibrational wavenumber in 1/cm | Vibrational wavenumber in 1/cm | Vibrational wavenumber in 1/cm | Vibrational wavenumber in 1/cm | Vibrational wavenumber in 1/cm | Vibrational wavenumber in 1/cm | Vibrational wavenumber in 1/cm | Vibrational wavenumber in 1/cm
N2 | 2 | 0 | 0 | gas |  | 300 | 1000 | IdealGas | 2 | ../../../N2/CONTCAR | -16.6292 | 2402.5245
NH3 | 1 | 3 | 0 | gas |  | 300 | 1000 | IdealGas | 3 | ../../../NH3/CONTCAR | -19.5359 | 3524.5819 | 3516.6758 | 3405.0824 | 1642.0139 | 1636.502 | 1001.0797
H2 | 0 | 2 | 0 | gas |  | 300 | 1000 | IdealGas | 2 | ../../../H2/CONTCAR | -6.7667 | 4422.3765
RU(T) | 0 | 0 | 1 | terrace | 1 | 300 | 1000 | Placeholder |  |  | 0
NH3(T) | 1 | 3 | 1 | terrace | 1 | 300 | 1000 | Harmonic |  |  |  | 3493.8283 | 3483.7102 | 3380.9769 | 1601.3372 | 1593.0832 | 1152.4749 | 565.1207 | 545.202 | 353.2765 | 115.5118 | 100.063 | 60.9138
TS1_NH3(T) | 1 | 3 | 1 | terrace | 1 | 300 | 1000 | Harmonic |  |  |  | 3536.7579 | 3441.7057 | 1599.159 | 1484.6696 | 786.6886 | 636.5275 | 448.8553 | 410.4946 | 138.3967 | 96.5193 | 50
NH2(T) | 1 | 2 | 1 | terrace | 1 | 300 | 1000 | Harmonic |  |  |  | 3505.3262 | 3416.6221 | 1499.0742 | 693.4419 | 675.1622 | 635.2957 | 467.5233 | 279.4699 | 186.0519
Hv1(T) | 0 | 1 | 1 | terrace | 1 | 300 | 1000 | Harmonic |  |  |  | 1309.8152 | 722.9942 | 645.9127
TS2_NH2(T) | 1 | 2 | 1 | terrace | 1 | 300 | 1000 | Harmonic |  |  |  | 3367.3019 | 1680.2304 | 934.0782 | 663.3032 | 539.4495 | 388.5998 | 312.3823 | 211.6181
NH(T) | 1 | 1 | 1 | terrace | 1 | 300 | 1000 | Harmonic |  |  |  | 3298.3238 | 780.751 | 594.2372 | 510.8818 | 425.9195 | 240.3651
Hv2(T) | 0 | 1 | 1 | terrace | 1 | 300 | 1000 | Harmonic |  |  |  | 1309.8152 | 722.9942 | 645.9127
TS3_NH(T) | 1 | 1 | 1 | terrace | 1 | 300 | 1000 | Harmonic |  |  |  | 1541.2465 | 610.8172 | 442.8217 | 327.0659 | 100.3021
N(T) | 1 | 0 | 1 | terrace | 1 | 300 | 1000 | Harmonic |  |  |  | 649.1196 | 461.6072 | 268.4064
Hv3(T) | 0 | 1 | 1 | terrace | 1 | 300 | 1000 | Harmonic |  |  |  | 1448.2284 | 955.8514 | 338.5245
N_N(T) | 2 | 0 | 1 | terrace | 1 | 300 | 1000 | Harmonic |  |  |  | 636.4543 | 600.1787 | 444.6765 | 408.0283 | 330.6143 | 165.8706
TS4_N2(T) | 2 | 0 | 1 | terrace | 1 | 300 | 1000 | Harmonic |  |  |  | 824.0018 | 770.6899 | 258.3405 | 190.4216 | 144.6878
N2(T) | 2 | 0 | 1 | terrace | 1 | 300 | 1000 | Harmonic |  |  |  | 1875.9793 | 432.1182 | 304.8047 | 158.135 | 59.0494
H(T) | 0 | 1 | 1 | terrace | 1 | 300 | 1000 | Harmonic |  |  |  | 2414.1729 | 1332.3466 | 454.8639

## reactor
reactor_type | V | T | P | cat_abyv | end_time | flow_rate | transient | stepping | init_step | atol | rtol | output_format
Type of reactor. Accepted options include 'pfr', 'cstr', 'pfr_0d', 'batch' | Volume of reactor (units correspond to length^3 in units sheet) | Temperature of reactor in K | Pressure of reactor (units correspond to pressure in units sheet) | Catalyst surface area to reactor volume ratio (units correspond to 1/length in units sheet) | Time taken to converge (units correspond to time in unit sheet) | Flow rate (units correspond to length^3/time in units sheet) | If True, transient run data will be saved. | Type of time stepping to perform during transient runs. | Solver option for initial time step taken. Corresponds to time in units sheet. | Solver option for absolute tolerance. | Solver option for relative tolerance | Format to write output formats. Accepted options are 'dat' and 'csv'.
cstr | 1 | 673 | 1 | 1500 | 50 | 1 | TRUE | logarithmic | 1e-15 | 1e-15 | 1e-10 | csv

## phases
name | phase_type | density | site_density | list.phases | list.phases | dict.initial_state.RU(T) | dict.initial_state.RU(S) | dict.initial_state.NH3 | note
Name of phase | Type of phase | Bulk density in g/cm3. Only required for StoichiometricSolid | Site density in mol/cm2. Only required for InteractingInterface | Connect InterfacingInterfaces to other phases | Connect InterfacingInterfaces to other phases | Specify initial mole fraction of RU(T) species | Specify initial mole fraction of RU(S) species | Specify initial mole fraction of NH3 species | Optional note describing the phase
gas | IdealGas | [6 empty] | 1
terrace | InteractingInterface |  | 1.3e-10 | gas | bulk | 1 |  |  | Ru(0001)

## reactions
reaction_str | is_adsorption
Reaction string | If True, the reaction represents adsorption
H2 + 2RU(T) = 2H(T) | TRUE
N2 + RU(T) = N2(T) | TRUE
NH3 + RU(T) = NH3(T) | TRUE
NH3(T) + RU(T) = TS1_NH3(T) = NH2(T) + Hv1(T) | FALSE
NH2(T) + RU(T) = TS2_NH2(T) = NH(T) + Hv2(T) | FALSE
NH(T) + RU(T) = TS3_NH(T) = N(T) + Hv3(T) | FALSE
2N(T)=N_N(T)+RU(T) | FALSE
N2(T) = TS4_N2(T) = N_N(T) | FALSE
Hv1(T)=H(T) | FALSE
Hv2(T)=H(T) | FALSE
Hv3(T)=H(T) | FALSE

## DFT
Description | Energy | Energy_ref | Frequency
RU(T) | -354.406 | 0
NH3(T) | -375.2232 | -20.8172 | 3493.8283 | 3483.7102 | 3380.9769 | 1601.3372 | 1593.0832 | 1152.4749 | 565.1207 | 545.202 | 353.2765 | 115.5118 | 100.063 | 60.9138
TS1_NH3(T) | -373.9379 | -19.5319 | 3536.7579 | 3441.7057 | 1599.159 | 1484.6696 | 786.6886 | 636.5275 | 448.8553 | 410.4946 | 138.3967 | 96.5193 | 50
NH2(T) | -370.5502 | -16.1442 | 3505.3262 | 3416.6221 | 1499.0742 | 693.4419 | 675.1622 | 635.2957 | 467.5233 | 279.4699 | 186.0519
Hv1(T) | -358.271 | -3.865 | 1309.8152 | 722.9942 | 645.9127
TS2_NH2(T) | -369.0773 | -14.6713 | 3367.3019 | 1680.2304 | 934.0782 | 663.3032 | 539.4495 | 388.5998 | 312.3823 | 211.6181
NH(T) | -366.4254 | -12.0194 | 3298.3238 | 780.751 | 594.2372 | 510.8818 | 425.9195 | 240.3651
Hv2(T) | -358.271 | -3.865 | 1309.8152 | 722.9942 | 645.9127
TS3_NH(T) | -365.7597 | -11.3537 | 1541.2465 | 610.8172 | 442.8217 | 327.0659 | 100.3021
N(T) | -363.2076 | -8.8017 | 649.1196 | 461.6072 | 268.4064
Hv3(T) | -358.5459 | -4.1399 | 1448.2284 | 955.8514 | 338.5245
N_N(T) | -371.9483 | -17.5424 | 636.4543 | 600.1787 | 444.6765 | 408.0283 | 330.6143 | 165.8706
TS4_N2(T) | -369.8581 | -15.4521 | 824.0018 | 770.6899 | 258.3405 | 190.4216 | 144.6878
N2(T) | -371.9483 | -17.5424 | 1875.9793 | 432.1182 | 304.8047 | 158.135 | 59.0494 | 50
H(T) | -358.5958 | -4.1899 | 2414.1729 | 1332.3466 | 454.8639